## bending
Beam Strength for aluminum & steel
Created | 2026-07-27 |  |  | Author | David Malawey
Updated | 2026-07-27
What is the appropriate load limit for each type of beam material?
Bending Rigidity
Compare the FLEXURAL RIGIDITY: Modulus * Area Moment of Inertia
L-critical is the length for which a 10kg mass causes 2mm of deflection
Material | E | I | EI | L-critical
Aluminum 2020 | 69 | 7200 | 496.8 | 0.787
Aluminum 3030 | 69 | 28500 | 1966.5 | 1.244
Steel Strut (axis1) | 200 | 6240 | 1248 | 1.069
Steel Strut (axis2) | 200 | 25390 | 5078 | 1.707
Pine 2x4 (axis1) | 10 | 410000 | 4100 | 1.589
Pine 2x4 (axis2) | 10 | 2231000 | 22310 | 2.795
Units of Measure
| E (modulus of elasticity) | Gigapascals (GPa), GPa
| I (area moment of inertia) | mm^4
| EI(Flexural Rigidity) | Nm^2
Materials Notes
Pine | southen yellow kiln-dried pine
pine axis 1, 2 | bending along short profile, long profile
strut axis 1, 2 | bending along short profile, long profile

## roundSteel
Round Steel Stock
Record key data for common available steel round materials |  |  |  |  | Author | David Malawey
Created | 2026-07-28
Material Characteristics
| Type | Trade Size | OD measure | ID | Wall
| Fence Rail 17 ga | 1 3/8 in | 33.3
| EMT 1 in | 1in | 29.6 | 26.6
| EMT 3/4 in | 3/4 in | 23.5
| EMT 1/2 in | 1/2in | 18
| Structural Pipe | 3/4 in | 26.8
Notes for above table:
specific cost is $ per foot
length in feet
trade size is shopping keyword
| EMT Conduit |  | Fence rail, swaged end |  |  | Structural Pipe
Sch 40
Links
| Threaded Structural Pipe |  | Southland 10ft Steel Pipe, Galv 10524
| Conduit, 1in |  | American Metal 5184473
| Fence Rail, 1 3/8 in |  | Everbilt pn 328913DPTEB
| Conduit, 3/4in |  | American Metal 0550110000
| Conduit, 1/2in |  | American Metal 3550010000
Beam Rigidity
What is the stiffness of these pipes in bending conditions?
Rigid Span describes the length of tube that deflects 2mm under simple supports & 10kg center load.
| Type | Trade Size | E modulus (GPa) | OD Diameter (mm) | I Moment | EI flexural rigidity | Rigid Span
| Fence Top Rail | 1 3/8 in | 200 | 34.9 | 18.8 | 3760 | 1.54
| Iron' Pipe 3/4in | 3/4 in | 200 | 26.7 | 15.4 | 3080 | 1.44
| EMT 1 in | 1in | 200 | 29.5 | 12.6 | 2522 | 1.35
| EMT 3/4 in | 3/4 in | 200 | 23.4 | 5.4 | 1074 | 1.02
| EMT 1/2 in | 1/2in | 200 | 17.9 | 2 | 399 | 0.73
|  | Column | Units
|  | Flexural rigidity (EI) | N*m²
|  | Area Moment of Inertia (I) | mm⁴
|  | Rigid Span (L) | m
Material Strength
The tensile strength for each steel material & reference standards
| Type | E, Modulus (GPa) | UTS, Tensile strength (MPa) | Standard
| Fence Rail | 200 | 345 | ASTM A53 Grade B
| Structural Pipe 3/4 in | 200 | 400 | ASTM A53
| EMT 1 in | 200 | 310 | Low-carbon Strip Steel A1008
| EMT 3/4 in | 200 | 310 | Low-carbon Strip Steel A1008
| EMT 1/2 in | 200 | 310 | Low-carbon Strip Steel A1008
Notes
| Ultimate Tensile Strength | reported low end of the typical range, per standards
Cost of Materials
Typical length in hardware stores and cost
| Type | Cost | Length | Cost Per Ft | Rigid Span
| Fence Top Rail | 26.28 | 10.5 | 2.5029 | 1.54
| Structural Pipe 3/4in | 44.1 | 10 | 4.41 | 1.44
| EMT 1 in | 17.98 | 10 | 1.798 | 1.35
| EMT 3/4 in | 9.98 | 10 | 0.998 | 1.02
| EMT 1/2 in | 5.81 | 10 | 0.581 | 0.73

## Sheet1
Type | Trade Size | OD (mm) | ID (mm) | Wall (mm)
Fence Rail (16 ga) | 1 3/8 in | 34.9 | 31.6 | 1.65
EMT | 1 in | 29.5 | 26.6 | 1.45
EMT | 3/4 in | 23.4 | 20.9 | 1.24
EMT | 1/2 in | 17.9 | 15.8 | 1.07
Structural Pipe (Sch 40) | 3/4 in | 26.7 | 20.9 | 2.87

## yieldStren
Data from Gemini on steel materials in the round pipe types
Date | 2026-07-28
Material | Steel Formulation | Modulus of Elasticity (E) | Typical Yield Strength (S_y) | Yield Behavior
EMT Conduit | Low-Carbon (SAE 1008/1010) | 29,000,000 psi | 25,000 - 30,000 psi | Yields easily at low applied moments; highly ductile for smooth, tight radii using hand benders.
Fence Rail | High-Yield Structural (SS40) | 29,000,000 psi | 45,000 - 50,000+ psi | Requires a high applied moment to yield; elastic region is extended to prevent permanent sag; more prone to kinking if bent.
3/4" Galvanized Pipe (Sch. 40) | Standard Carbon (ASTM A53 Grade A/B) | 29,000,000 psi | 30,000 - 35,000 psi | High geometric stiffness due to thick walls (0.113 inches); requires mechanical/hydraulic pipe benders or heat to yield smoothly without crushing.